## Bill of Materials-InsaneKeyboar
Comment | Description | Designator | Footprint | LibRef | Quantity | Value | Manufacturer Part Number | Packaging | Case/Package
F_Interverted | For 50Ohm impedence, Inverted F antenna | ATT1 | F_Inverted | F_Interverted | 1
Battery 1000mAh | Batt Lith-ion 3.7V 1.05AH 404852 | BT1 | Battery | Battery 1000mAh | 1 |  | BL1200P4054481S1PCAC
Solar Panel | Monocryst Solar Cell 184MW 4.15V | BT2 | Solar panel | Solar Panel | 1 |  | SM141K06L
1.54inch Waveshare Eink Display | No backlight, keeps displaying last content for a long time even when power down Ultra low power consumption, basically power is only required for refreshing SPI interface, for connecting with controller boards like Raspberry Pi/Arduino/Nucleo, etc. Onboard voltage translator, compatible with 3.3V/5V MCUs Comes with development resources and manual (examples for Raspberry Pi/Jetson Nano/Arduino/STM32) Specifications Operating voltage: 3.3V/5V Interface: 3-wire SPI, 4-wire SPI Outline dimension: 48mm × 33mm Display size: 27.6mm × 27.6mm Dot pitch: 0.138 × 0.138 Resolution: 200 × 200 Display color: black, white Grey level: 2 Partial refresh time: 0.3s Full refresh time: 2s Refresh power: 26.4mW(typ.) Standby power: <0.017mW Viewing angle: >170° | BT3 | 1.54inch waveshare eink | 1.54inch Waveshare Eink Display | 1
CAP 1.5pF 50V 0402 | Ceramic Capacitor, Multilayer, Ceramic, 50V, 3.33% +Tol, 3.33% -Tol, C0G, 30ppm/Cel TC, 0.0000015uF, Surface Mount, 0402 | C1 | Capacitor 0402 | CAP 1.5pF 50V 0402 | 1 | 1.5pF | GJM1555C1H1R5WB01D | Tape and Reel | 0402
CAP 100pF 100V 0603 | Ceramic Capacitor, Multilayer, Ceramic, 100V, 5% +Tol, 5% -Tol, C0G, 30ppm/Cel TC, 0.0001uF, Surface Mount, 0603 | C2, C3 | Capacitor 0603 | CAP 100pF 100V 0603 | 2 | 100pF | GCM1885C2A101JA16D | Tape and Reel | 0603
CAP 220nF 50V 0603 | Ceramic Capacitor, Multilayer, Ceramic, 50V, 10% +Tol, 10% -Tol, X7R, 15% TC, 0.22uF, Surface Mount, 0603 | C4 | Capacitor 0603 | CAP 220nF 50V 0603 | 1 | 220nF | GRM188R71H224KAC4D | Tape and Reel | 0603
CAP 10pF 50V 0603 | Ceramic Capacitor, Multilayer, Ceramic, 100V, 5% +Tol, 5% -Tol, C0G, 30ppm/Cel TC, 0.00001uF, Surface Mount, 0603 | C5 | Capacitor 0603 | CAP 10pF 50V 0603 | 1 | 10pF | GRM1555C1H100FA01D | Tape and Reel | 0402
CAP 4.7uF 25V 0603 | Ceramic Capacitor, Multilayer, Ceramic, 25V, 10% +Tol, 10% -Tol, X5R, 15% TC, 4.7uF, Surface Mount, 0603 | C6, C15, C17 | Capacitor 0603 | CAP 4.7uF 25V 0603 | 3 | 4.7uF | GRT188R61E475KE13D | Tape and Reel | 0603
CAP 10uF 10V 0603 | Ceramic Capacitor, Multilayer, Ceramic, 10V, 20% +Tol, 20% -Tol, X5R, 15% TC, 10uF, Surface Mount, 0603 | C7, C10 | Capacitor 0603 | CAP 10uF 10V 0603 | 2 | 10uF | GRM188R61A106ME69D | Tape and Reel | 0603
CAP 1uF 10V 0603 | Ceramic Capacitor, Multilayer, Ceramic, 10V, 10% +Tol, 10% -Tol, X5R, 15% TC, 1uF, Surface Mount, 0603 | C8, C12, C13, C14 | Capacitor 0603 | CAP 1uF 10V 0603 | 4 | 1uF | GRM188R61A105KA61D | Tape and Reel | 0603
CAP 0.1uF 100V 0603 | Ceramic Capacitor, Multilayer, Ceramic, 100V, 10% +Tol, 10% -Tol, X7R, 15% TC, 0.01uF, Surface Mount, 0603 | C9, C20, C21, C26 | Capacitor 0603 | CAP 0.1uF 100V 0603 | 4 | 10nF | GCM188R72A103KA37D | Tape and Reel | 0603
CAP 10nF 100V 0603 | Ceramic Capacitor, Multilayer, Ceramic, 100V, 10% +Tol, 10% -Tol, X7R, 15% TC, 0.01uF, Surface Mount, 0603 | C11, C16, C18 | Capacitor 0603 | CAP 10nF 100V 0603 | 3 | 10nF | GCM188R72A103KA37D | Tape and Reel | 0603
22uF 10V X5R 0603 | Ceramic Capacitor, Multilayer, Ceramic, 6.3V, 20% +Tol, 20% -Tol, X5R, 15% TC, 22uF, Surface Mount, 0603 | C19 | Capacitor 0603 | CAP 22uF 6.3V 0603 | 1 | 22uF | GRM188R61A226ME15D | Reel | 0603
CAP 47uF 10V 0805 | Multilayer Ceramic Capacitors MLCC - SMD/SMT 0805 47uF 10volts *Derate Voltage/Temp | C22, C23, C24, C25 | CAPACITOR 0805 | CAP 47uF 10V 0805 | 4 | 47uF | GRM21BR61A476ME15K | Tape and Reel | 0805
Diode Schottky | Rectifier Diode, Schottky, 1 Phase, 1 Element, 1A, 15V V(RRM), Silicon, DO-214BA | D1, D3, D4, D5, D6, D7, D8, D9, D10, D11, D12, D13, D14, D15, D16, D17, D18, D19, D20, D21, D22, D23, D24, D25, D26, D27, D28, D29, D30, D31, D32, D33, D34, D35, D36, D37, D38, D39, D40 | Diode Schottky | Diode Schottky | 39 | 150pF | LSM115JE3/TR13 | 10Packaging
SRV05-4-P-T7 | Trans Voltage Suppressor Diode, 300W, 5V V(RWM), Unidirectional, 1 Element, Silicon | D2 | TVS | D_TVS_Diode | 1 | TVS DIODE 5.5V 6TSOP | SRV05-4.TCT
Mini SWD | Mini SWD 0.05" Pitch Connector - 10 Pin SMT Box Header | H9 | Mini Simplicity Connector | Debug Connector Mini SWD - 0.05" | 1 |  | 4048
Female USB Type C | USB-C (USB TYPE-C) Receptacle Connector 24 (6+18 Dummy) Position Surface Mount, Right Angle; Through Hole | J2 | Type C | USB-C Power Connector | 1 |  | USB4125-GF-A_REVA2
1.9nH | Inductor Chip 1.9nH 0.3nH Tolerance 2-Pin 0402 Paper T/R | L1, L2 | Ferrite 0402 | IND 1.9nH 0402 | 2 | 1.9nH | LQG15WZ1N9S02D |  | 0402
Ferrite Bead 600(601) 1LN | RFVDD, PAVDD, EFR | L3, L4 | Ferrite 0603 | Ferrite Bead 600(601) 1LN | 2 |  | BLM18AG601SN1D | Tape and Reel
IND 4.7uH 1515 | General Purpose Inductor, 4.7uH, 30%, 1 Element, Ferrite-Core, SMD, 1515 | L5 | IND 22uH (1.6x4.3) | IND 4.7uH 1515 | 1 |  | 744031004 | Tape and Reel
Farrite Bead 102(1k) | Ferrite Chip, 1 Function(s), 0.05A, 2 Pin(s) | L6 | Ferrite 0402 | Farrite Bead 102(1k) | 1 |  | 742841210 | Tape and Reel
IND 10uH 1111 | General Purpose Inductor, 10uH, 30%, 1 Element, Ferrite-Core, SMD, 1111 | L7 | IND 10uH (1x3.2) | IND 10uH 1111 | 1 |  | 744029100 | Tape and Reel
IND 22uH 1515 | General Purpose Inductor, 22uH, 30%, 1 Element, Ferrite-Core, SMD, 1515 | L8 | IND 22uH (1.6x4.3) | IND 22uH 1515 | 1 |  | 744031220 | Tape and Reel
GRN 0603 | LED, 0603, GREEN, 430MCD, 520NM | LED1, LED2, LED4 | LED 0603 | LED Green 0603 | 3 |  | 150060GS75000 | Tape & Reel (TR)
WS2812B | Raspberry Pi HAT _40 pin_ Wheeled Robotics Kit | LED, LED5, LED6, LED7, LED8, LED9, LED10, LED11, LED12, LED13, LED14, LED15, LED16, LED17, LED18, LED19, LED20, LED21, LED22, LED23, LED24, LED25, LED26, LED27, LED28, LED29, LED30, LED31, LED32, LED33, LED34, LED35, LED36, LED37, LED38, LED39, LED40, LED41 | WS2812B | WS2812B | 38
Rotery Encoder | Rotary Position Encoder, Single, 2 Channels | MT1 | Rotery Encoder | Rotery Encoder | 1 |  | PEC12R-4222F-S0024
EFR32BG13P632F512GM32-DR | BLue Gecko | Q1 | EFR32BG | EFR32BG13P632F512GM32-DR | 1 |  | EFR32BG13P632F512GM32-DR
BQ25570RGRR | Power Supply Support Circuit, Adjustable, 1 Channel, PQCC20 | Q2 | BQ25570RGRR | BQ25570RGRR | 1 |  | BQ25570RGRR |  | HVQCCN
TCA6408ARGTR | Parallel I/O Port, 8-Bit, 8 I/O, CMOS, PQCC16 | Q3, Q4 | TCA6408ARGTR - IO Expander | TCA6408ARGTR | 2 |  | TCA6408ARGTR |  | HVQCCN
TPS22919 | Buffer/Inverter Based Peripheral Driver, 3A, PDSO6 | Q5, Q7, Q8 | TPS22919DCKR - Load SW | TPS22919 | 3 |  | TPS22919DCKT
SI7021-A20-GM1R | Serial Switch/Digital Sensor, 14 Bit(s), 0.40Cel, Square, Surface Mount | Q6 | Si7021-A20 - Temp | SI7021-A20-GM1R | 1 |  | SI7021-A20-GM1R
RES 0R 0402 | Metal Glaze/thick Film, 0.0625W, 0ohm, Surface Mount, 0402 | R1, R4, R13, R27, R28, R29, R37, R333 | Resistor 0402 | RES 0R 0402 | 8 | 0R | RC0402JR-070RL | Tape and Reel | 0402
RES 8.2M 0603 | Fixed Resistor, Metal Glaze/thick Film, 0.1W, 8200000ohm, 75V, 5% +/-Tol, 100ppm/Cel, Surface Mount, 0603 | R2 | Resistor 0603 | RES 8.2M 0603 | 1 | 8.2MR | RC0603JR-078M2L | Tape and Reel | 0603
RES 330K 0603 | Fixed Resistor, Metal Glaze/thick Film, 0.1W, 330000ohm, 75V, 5% +/-Tol, 100ppm/Cel, Surface Mount, 0603 | R3 | Resistor 0603 | RES 330K 0603 | 1 | 330kR | RC0603JR-07330KL | Tape and Reel | 0603
RES 1R 0603 | Fixed Resistor, Metal Glaze/thick Film, 0.1W, 1ohm, 75V, 1% +/-Tol, 200ppm/Cel, Surface Mount, 0603 | R5 | Resistor 0603 | RES 1R 0603 | 1 | 1R | RC0603FR-071RL | Tape and Reel | 0603
RES 100R 0603 | Fixed Resistor, Metal Glaze/thick Film, 0.1W, 100ohm, 75V, 1% +/-Tol, 100ppm/Cel, Surface Mount, 0603 | R6, R8, R18 | Resistor 0603 | RES 100R 0603 | 3 | 100R | RC0603FR-07100RL | Tape and Reel | 0603
RES 4.75M 0603 | Fixed Resistor, Metal Glaze/thick Film, 0.1W, 4750000ohm, 75V, 1% +/-Tol, 100ppm/Cel, Surface Mount, 0603 | R7 | Resistor 0603 | RES 4.75M 0603 | 1 | 4.75MR | RC0603FR-074M75L | Tape and Reel | 0603
RES 5.1K 0603 | Fixed Resistor, Metal Glaze/thick Film, 0.1W, 5100ohm, 75V, 1% +/-Tol, 100ppm/Cel, Surface Mount, 0603 | R9, R10 | Resistor 0603 | RES 5.1K 0603 | 2 | 5.1kR | RC0603FR-075K1L | Tape and Reel | 0603
RES 7.32M 0603 | Fixed Resistor, Metal Glaze/thick Film, 0.1W, 7320000ohm, 75V, 1% +/-Tol, 100ppm/Cel, Surface Mount, 0603 | R11 | Resistor 0603 | RES 7.32M 0603 | 1 | 7.32MR | RC0402FR-077M32L | Tape and Reel | 0402
RES 1.24M 0603 | Fixed Resistor, Metal Glaze/thick Film, 0.1W, 1240000ohm, 75V, 1% +/-Tol, 100ppm/Cel, Surface Mount, 0603 | R12 | Resistor 0603 | RES 1.24M 0603 | 1 | 1.24MR | RC0603FR-071M24L | Tape and Reel | 0603
RES 6.65M 0603 | Fixed Resistor, Metal Glaze/thick Film, 0.1W, 6650000ohm, 75V, 1% +/-Tol, 100ppm/Cel, Surface Mount, 0603 | R14 | Resistor 0603 | RES 6.65M 0603 | 1 | 6.65MR | CRCW06036M65FKEA | Tape and Reel | 0603
RES 5.62M 0603 | Fixed Resistor, Metal Glaze/thick Film, 0.1W, 5620000ohm, 75V, 1% +/-Tol, 100ppm/Cel, Surface Mount, 0603 | R15 | Resistor 0603 | RES 5.62M 0603 | 1 | 5.6MR | RC0603JR-075M6L | Tape and Reel | 0603
RES 10K 0603 | Fixed Resistor, Metal Glaze/thick Film, 0.1W, 10000ohm, 75V, 1% +/-Tol, 100ppm/Cel, Surface Mount, 0603 | R16, R19, R20, R21, R22, R23, R24, R25, R26, R30, R31, R32, R33, R34, R35, R36 | Resistor 0603 | RES 10K 0603 | 16 | 10kR | RC0603FR-0710KL | Tape and Reel | 0603
RES 4.99M 0603 | Fixed Resistor, Metal Glaze/thick Film, 0.1W, 4990000ohm, 75V, 1% +/-Tol, 100ppm/Cel, Surface Mount, 0603 | R17 | Resistor 0603 | RES 4.99M 0603 | 1 | 4.99MR | RC0603FR-074M99L | Tape and Reel | 0603
SPST | Keypad Switch, 1 Switches, SPST, Momentary-tactile, 0.05A, 50VDC, 2.55N, Solder Terminal, Surface Mount-straight | S1 | SPST | SPST | 1 |  | TL3301NF260QG | Tape and Reel
DPDT | Slide Switch, DPDT, Latched, Solder Terminal, Through Hole-right Angle | SW1 | DPDT | DPDT | 1 |  | EG2208
Gateron G Pro 2.0 | Gateron G Pro 2.0, The 3-Pin switches are compatible with any 3-Pin/5-Pin MX mechanical keyboard | SW2, SW3, SW4, SW5, SW6, SW7, SW8, SW9, SW10, SW11, SW12, SW13, SW14, SW15, SW16, SW17, SW18, SW19, SW20, SW21, SW22, SW23, SW24, SW25, SW26, SW27, SW28, SW29, SW30, SW31, SW32, SW33, SW34, SW35, SW36, SW37, SW38, SW39 | Mechanical Switch | Gateron G Pro 2.0 | 38
XTAL 38.4MHz | Crystal 38.4000MHZ 10PF SMD | X1 | XTAL 38.4MHz | XTAL 38.4MHz | 1 |  | XRCGB38M400F1S3JR0
32.768kHz | Parallel - Fundamental Quartz Crystal, 0.032768MHz Nom | X2 | XTAL_32.768KHZ-T | XTAL 32.768kHz | 1 |  | ABS07-32.768KHZ-T