## Bill of Materials-InsaneKeyboar
Comment | Description | Designator | Footprint | LibRef | Quantity | MFR Part # | Mfr_Name | Package | Value
1.54inch Waveshare Eink Display | No backlight, keeps displaying last content for a long time even when power down Ultra low power consumption, basically power is only required for refreshing SPI interface, for connecting with controller boards like Raspberry Pi/Arduino/Nucleo, etc. Onboard voltage translator, compatible with 3.3V/5V MCUs Comes with development resources and manual (examples for Raspberry Pi/Jetson Nano/Arduino/STM32) Specifications Operating voltage: 3.3V/5V Interface: 3-wire SPI, 4-wire SPI Outline dimension: 48mm × 33mm Display size: 27.6mm × 27.6mm Dot pitch: 0.138 × 0.138 Resolution: 200 × 200 Display color: black, white Grey level: 2 Partial refresh time: 0.3s Full refresh time: 2s Refresh power: 26.4mW(typ.) Standby power: <0.017mW Viewing angle: >170° | BT1 | 1.54inch waveshare eink | 1.54inch Waveshare Eink Display | 1
Battery 1000mAh | Batt Lith-ion 3.7V 1.05AH 404852 | BT2 | Battery | Battery 1000mAh | 1
BQ25570RGRR | Power Supply Support Circuit, Adjustable, 1 Channel, PQCC20 | Q7 | BQ25570RGRR | BQ25570RGRR | 1
CAP 1.5pF 50V 0402 | Ceramic Capacitor, Multilayer, Ceramic, 50V, 3.33% +Tol, 3.33% -Tol, C0G, 30ppm/Cel TC, 0.0000015uF, Surface Mount, 0402 | C1 | Capacitor 0402 | CAP 1.5pF 50V 0402 | 1 |  |  |  | 1.5pF
22uF 10V X5R 0603 | Ceramic Capacitor, Multilayer, Ceramic, 6.3V, 20% +Tol, 20% -Tol, X5R, 15% TC, 22uF, Surface Mount, 0603 | C18 | Capacitor 0603 | CAP 22uF 6.3V 0603 | 1 |  |  |  | 22uF
CAP 0.1uF 100V 0603 | Ceramic Capacitor, Multilayer, Ceramic, 100V, 10% +Tol, 10% -Tol, X7R, 15% TC, 0.01uF, Surface Mount, 0603 | C11, C20, C21 | Capacitor 0603 | CAP 0.1uF 100V 0603 | 3 |  |  |  | 10nF
CAP 1uF 10V 0603 | Ceramic Capacitor, Multilayer, Ceramic, 10V, 10% +Tol, 10% -Tol, X5R, 15% TC, 1uF, Surface Mount, 0603 | C8, C12, C13, C19 | Capacitor 0603 | CAP 1uF 10V 0603 | 4 |  |  |  | 1uF
CAP 4.7uF 25V 0603 | Ceramic Capacitor, Multilayer, Ceramic, 25V, 10% +Tol, 10% -Tol, X5R, 15% TC, 4.7uF, Surface Mount, 0603 | C6, C14, C16 | Capacitor 0603 | CAP 4.7uF 25V 0603 | 3 |  |  |  | 4.7uF
CAP 10nF 100V 0603 | Ceramic Capacitor, Multilayer, Ceramic, 100V, 10% +Tol, 10% -Tol, X7R, 15% TC, 0.01uF, Surface Mount, 0603 | C10, C15, C17 | Capacitor 0603 | CAP 10nF 100V 0603 | 3 |  |  |  | 10nF
CAP 10pF 50V 0603 | Ceramic Capacitor, Multilayer, Ceramic, 100V, 5% +Tol, 5% -Tol, C0G, 30ppm/Cel TC, 0.00001uF, Surface Mount, 0603 | C5 | Capacitor 0603 | CAP 10pF 50V 0603 | 1 |  |  |  | 10pF
CAP 10uF 10V 0603 | Ceramic Capacitor, Multilayer, Ceramic, 10V, 20% +Tol, 20% -Tol, X5R, 15% TC, 10uF, Surface Mount, 0603 | C7, C9 | Capacitor 0603 | CAP 10uF 10V 0603 | 2 |  |  |  | 10uF
CAP 100pF 100V 0603 | Ceramic Capacitor, Multilayer, Ceramic, 100V, 5% +Tol, 5% -Tol, C0G, 30ppm/Cel TC, 0.0001uF, Surface Mount, 0603 | C2, C3 | Capacitor 0603 | CAP 100pF 100V 0603 | 2 |  |  |  | 100pF
CAP 220nF 50V 0603 | Ceramic Capacitor, Multilayer, Ceramic, 50V, 10% +Tol, 10% -Tol, X7R, 15% TC, 0.22uF, Surface Mount, 0603 | C4 | Capacitor 0603 | CAP 220nF 50V 0603 | 1 |  |  |  | 220nF
CAP 47uF 10V 0805 | Multilayer Ceramic Capacitors MLCC - SMD/SMT 0805 47uF 10volts *Derate Voltage/Temp | C22 | Capacitor 0805 | CAP 47uF 10V 0805 | 1 |  |  |  | 47uF
LSM115JE3TR13 | Rectifier Diode, Schottky, 1 Element, 1A, 15V V(RRM), Silicon, DO-214BA | CR1, CR2, CR3, CR4, CR5, CR6, CR7, CR8, CR9, CR10, CR11, CR12, CR13, CR14, CR15, CR16, CR17, CR18, CR19, CR20, CR21, CR22, CR23, CR24, CR25, CR26, CR27, CR28, CR29, CR30, CR31, CR32, CR33, CR34, CR35, CR36 | DO-214BA_MCH | LSM115JE3TR13 | 36 |  | Microchip
DPDT | Slide Switch, DPDT, Latched, Solder Terminal, Through Hole-right Angle | SW1 | DPDT | DPDT | 1
EFR32BG13P632F512GM32-DR | BLue Gecko | Q1 | EFR32BG | EFR32BG13P632F512GM32-DR | 1
F_Interverted | For 50Ohm impedence, Inverted F antenna | ATT1 | F_Inverted | F_Interverted | 1
1.9nH | Inductor Chip 1.9nH 0.3nH Tolerance 2-Pin 0402 Paper T/R | L1, L2 | Ferrite 0402 | IND 1.9nH 0402 | 2 |  |  |  | 1.9nH
Farrite Bead 102(1k) | Ferrite Chip, 1 Function(s), 0.05A, 2 Pin(s) | L6 | Ferrite 0402 | Farrite Bead 102(1k) | 1
Ferrite Bead 600(601) 1LN | RFVDD, PAVDD, EFR | L3, L4 | Ferrite 0603 | Ferrite Bead 600(601) 1LN | 2
IND 10uH 1111 | General Purpose Inductor, 10uH, 30%, 1 Element, Ferrite-Core, SMD, 1111 | L7 | IND 10uH (1x3.2) | IND 10uH 1111 | 1
IND 4.7uH 1515 | General Purpose Inductor, 4.7uH, 30%, 1 Element, Ferrite-Core, SMD, 1515 | L5 | IND 22uH (1.6x4.3) | IND 4.7uH 1515 | 1
IND 22uH 1515 | General Purpose Inductor, 22uH, 30%, 1 Element, Ferrite-Core, SMD, 1515 | L8 | IND 22uH (1.6x4.3) | IND 22uH 1515 | 1
Gateron G Pro 2.0 | Gateron G Pro 2.0, The 3-Pin switches are compatible with any 3-Pin/5-Pin MX mechanical keyboard | SW2, SW3, SW4, SW5, SW6, SW7, SW8, SW9, SW10, SW11, SW12, SW13, SW14, SW15, SW16, SW17, SW18, SW19, SW20, SW21, SW22, SW23, SW24, SW25, SW26, SW27, SW28, SW29, SW30, SW31, SW32, SW33, SW34, SW35, SW36 | Mechanical Switch | Gateron G Pro 2.0 | 35
Mini SWD | Mini SWD 0.05" Pitch Connector - 10 Pin SMT Box Header | H17 | Mini Simplicity Connector | Debug Connector Mini SWD - 0.05" | 1
RES 0R 0402 | Metal Glaze/thick Film, 0.0625W, 0ohm, Surface Mount, 0402 | R1, R2, R4, R5, R20 | Resistor 0402 | RES 0R 0402 | 5 |  |  |  | 0R
RES 0.9M 0603 | Fixed Resistor, Metal Glaze/thick Film, 0.1W, 90900ohm, 75V, 1% +/-Tol, 100ppm/Cel, Surface Mount, 0603 | R18 | Resistor 0603 | RES 0.9M 0603 | 1 |  |  |  | 90.9kR
RES 1R 0603 | Fixed Resistor, Metal Glaze/thick Film, 0.1W, 1ohm, 75V, 1% +/-Tol, 200ppm/Cel, Surface Mount, 0603 | R3 | Resistor 0603 | RES 1R 0603 | 1 |  |  |  | 1R
RES 1.24M 0603 | Fixed Resistor, Metal Glaze/thick Film, 0.1W, 1240000ohm, 75V, 1% +/-Tol, 100ppm/Cel, Surface Mount, 0603 | R19 | Resistor 0603 | RES 1.24M 0603 | 1 |  |  |  | 1.24MR
RES 2M 0603 | Fixed Resistor, Metal Glaze/thick Film, 0.1W, 2000000ohm, 75V, 5% +/-Tol, 100ppm/Cel, Surface Mount, 0603 | R9 | Resistor 0603 | RES 2M 0603 | 1 |  |  |  | 2MR
RES 2.1M 0603 | Fixed Resistor, Metal Glaze/thick Film, 0.1W, 2100000ohm, 75V, 1% +/-Tol, 100ppm/Cel, Surface Mount, 0603 | R15 | Resistor 0603 | RES 2.1M 0603 | 1 |  |  |  | 2.1MR
RES 4.99M 0603 | Fixed Resistor, Metal Glaze/thick Film, 0.1W, 4990000ohm, 75V, 1% +/-Tol, 100ppm/Cel, Surface Mount, 0603 | R14 | Resistor 0603 | RES 4.99M 0603 | 1 |  |  |  | 4.99MR
RES 5.1K 0603 | Fixed Resistor, Metal Glaze/thick Film, 0.1W, 5100ohm, 75V, 1% +/-Tol, 100ppm/Cel, Surface Mount, 0603 | R11, R12, R21, R22, R23, R24, R25, R26, R27 | Resistor 0603 | RES 5.1K 0603 | 9 |  |  |  | 5.1kR
RES 5.62M 0603 | Fixed Resistor, Metal Glaze/thick Film, 0.1W, 5620000ohm, 75V, 1% +/-Tol, 100ppm/Cel, Surface Mount, 0603 | R17 | Resistor 0603 | RES 5.62M 0603 | 1 |  |  |  | 5.6MR
RES 6.65M 0603 | Fixed Resistor, Metal Glaze/thick Film, 0.1W, 6650000ohm, 75V, 1% +/-Tol, 100ppm/Cel, Surface Mount, 0603 | R16 | Resistor 0603 | RES 6.65M 0603 | 1 |  |  |  | 6.65MR
RES 7.32M 0603 | Fixed Resistor, Metal Glaze/thick Film, 0.1W, 7320000ohm, 75V, 1% +/-Tol, 100ppm/Cel, Surface Mount, 0603 | R13 | Resistor 0603 | RES 7.32M 0603 | 1 |  |  |  | 7.32MR
RES 8M 0603 | Fixed Resistor, Metal Glaze/thick Film, 0.1W, 8060000ohm, 75V, 1% +/-Tol, 100ppm/Cel, Surface Mount, 0603 | R10 | Resistor 0603 | RES 8M 0603 | 1 |  |  |  | 8.06MR
RES 10K 0603 | Fixed Resistor, Metal Glaze/thick Film, 0.1W, 10000ohm, 75V, 1% +/-Tol, 100ppm/Cel, Surface Mount, 0603 | R6, R7 | Resistor 0603 | RES 10K 0603 | 2 |  |  |  | 10kR
RES 100R 0603 | Fixed Resistor, Metal Glaze/thick Film, 0.1W, 100ohm, 75V, 1% +/-Tol, 100ppm/Cel, Surface Mount, 0603 | R28 | Resistor 0603 | RES 100R 0603 | 1 |  |  |  | 100R
RES 330K 0603 | Fixed Resistor, Metal Glaze/thick Film, 0.1W, 330000ohm, 75V, 5% +/-Tol, 100ppm/Cel, Surface Mount, 0603 | R8 | Resistor 0603 | RES 330K 0603 | 1 |  |  |  | 330kR
SI7021-A20-GM1R | Serial Switch/Digital Sensor, 14 Bit(s), 0.40Cel, Square, Surface Mount | Q5 | Si7021-A20 - Temp | SI7021-A20-GM1R | 1
Solar Panel | Monocryst Solar Cell 184MW 4.15V | BT3 | Solar panel | Solar Panel | 1
SPST | Keypad Switch, 1 Switches, SPST, Momentary-tactile, 0.05A, 50VDC, 2.55N, Solder Terminal, Surface Mount-straight | S1 | SPST | SPST | 1
TCA6408ARGTR | Parallel I/O Port, 8-Bit, 8 I/O, CMOS, PQCC16 | Q2, Q3 | TCA6408ARGTR - IO Expander | TCA6408ARGTR | 2
TPS22919 | Buffer/Inverter Based Peripheral Driver, 3A, PDSO6 | Q4, Q6 | TPS22919DCKR - Load SW | TPS22919 | 2
SRV05-4-P-T7 | Trans Voltage Suppressor Diode, 300W, 5V V(RWM), Unidirectional, 1 Element, Silicon | D1 | TVS | D_TVS_Diode | 1 | SRV05-4-P-T7 |  |  | TVS DIODE 5.5V 6TSOP
Female USB Type C | USB-C (USB TYPE-C) Receptacle Connector 24 (6+18 Dummy) Position Surface Mount, Right Angle; Through Hole | J2 | typec | USB-C Power Connector | 1 |  |  | None
U.FL-R-SMT(10) | CONN UMC JACK STR 50 OHM SMD | J1 | U.FL_connector | U.FL connector U.FL-R-SMT(10) | 1
ENCODER | Rotary Position Encoder, Single, 2 Channels | MT1 | XDCR_PEC11R-4215F-S0024 | ENCODER | 1 |  |  | None
XTAL 38.4MHz | Crystal 38.4000MHZ 10PF SMD | X1 | XTAL 38.4MHz | XTAL 38.4MHz | 1
32.768kHz | Parallel - Fundamental Quartz Crystal, 0.032768MHz Nom | X2 | XTAL_32.768KHZ-T | XTAL 32.768kHz | 1