## Bill of Materials-InsaneKeyboar
Comment | Description | Designator | Footprint | LibRef | Quantity | MFR Part # | Mfr_Name | Package | Value
1.54inch Waveshare Eink Display | No backlight, keeps displaying last content for a long time even when power down Ultra low power consumption, basically power is only required for refreshing SPI interface, for connecting with controller boards like Raspberry Pi/Arduino/Nucleo, etc. Onboard voltage translator, compatible with 3.3V/5V MCUs Comes with development resources and manual (examples for Raspberry Pi/Jetson Nano/Arduino/STM32) Specifications Operating voltage: 3.3V/5V Interface: 3-wire SPI, 4-wire SPI Outline dimension: 48mm × 33mm Display size: 27.6mm × 27.6mm Dot pitch: 0.138 × 0.138 Resolution: 200 × 200 Display color: black, white Grey level: 2 Partial refresh time: 0.3s Full refresh time: 2s Refresh power: 26.4mW(typ.) Standby power: <0.017mW Viewing angle: >170° | BT4 | 1.54inch waveshare eink | 1.54inch Waveshare Eink Display | 1
Battery 1000mAh | Batt Lith-ion 3.7V 1.05AH 404852 | BT1A, BT1B | Battery | Battery 1000mAh | 2
BQ25570RGRR | Power Supply Support Circuit, Adjustable, 1 Channel, PQCC20 | Q2A, Q2B | BQ25570RGRR | BQ25570RGRR | 2
CAP 1.5pF 50V 0402 | Ceramic Capacitor, Multilayer, Ceramic, 50V, 3.33% +Tol, 3.33% -Tol, C0G, 30ppm/Cel TC, 0.0000015uF, Surface Mount, 0402 | C1A, C1B | Capacitor 0402 | CAP 1.5pF 50V 0402 | 2 |  |  |  | 1.5pF
22uF 10V X5R 0603 | Ceramic Capacitor, Multilayer, Ceramic, 6.3V, 20% +Tol, 20% -Tol, X5R, 15% TC, 22uF, Surface Mount, 0603 | C19A, C19B | Capacitor 0603 | CAP 22uF 6.3V 0603 | 2 |  |  |  | 22uF
CAP 0.1uF 100V 0603 | Ceramic Capacitor, Multilayer, Ceramic, 100V, 10% +Tol, 10% -Tol, X7R, 15% TC, 0.01uF, Surface Mount, 0603 | C9A, C9B, C20A, C20B, C21A, C21B | Capacitor 0603 | CAP 0.1uF 100V 0603 | 6 |  |  |  | 10nF
CAP 1uF 10V 0603 | Ceramic Capacitor, Multilayer, Ceramic, 10V, 10% +Tol, 10% -Tol, X5R, 15% TC, 1uF, Surface Mount, 0603 | C8A, C8B, C12A, C12B, C13A, C13B, C14A, C14B | Capacitor 0603 | CAP 1uF 10V 0603 | 8 |  |  |  | 1uF
CAP 4.7uF 25V 0603 | Ceramic Capacitor, Multilayer, Ceramic, 25V, 10% +Tol, 10% -Tol, X5R, 15% TC, 4.7uF, Surface Mount, 0603 | C6A, C6B, C15A, C15B, C17A, C17B | Capacitor 0603 | CAP 4.7uF 25V 0603 | 6 |  |  |  | 4.7uF
CAP 10nF 100V 0603 | Ceramic Capacitor, Multilayer, Ceramic, 100V, 10% +Tol, 10% -Tol, X7R, 15% TC, 0.01uF, Surface Mount, 0603 | C11A, C11B, C16A, C16B, C18A, C18B | Capacitor 0603 | CAP 10nF 100V 0603 | 6 |  |  |  | 10nF
CAP 10pF 50V 0603 | Ceramic Capacitor, Multilayer, Ceramic, 100V, 5% +Tol, 5% -Tol, C0G, 30ppm/Cel TC, 0.00001uF, Surface Mount, 0603 | C5A, C5B | Capacitor 0603 | CAP 10pF 50V 0603 | 2 |  |  |  | 10pF
CAP 10uF 10V 0603 | Ceramic Capacitor, Multilayer, Ceramic, 10V, 20% +Tol, 20% -Tol, X5R, 15% TC, 10uF, Surface Mount, 0603 | C7A, C7B, C10A, C10B | Capacitor 0603 | CAP 10uF 10V 0603 | 4 |  |  |  | 10uF
CAP 100pF 100V 0603 | Ceramic Capacitor, Multilayer, Ceramic, 100V, 5% +Tol, 5% -Tol, C0G, 30ppm/Cel TC, 0.0001uF, Surface Mount, 0603 | C2A, C2B, C3A, C3B | Capacitor 0603 | CAP 100pF 100V 0603 | 4 |  |  |  | 100pF
CAP 220nF 50V 0603 | Ceramic Capacitor, Multilayer, Ceramic, 50V, 10% +Tol, 10% -Tol, X7R, 15% TC, 0.22uF, Surface Mount, 0603 | C4A, C4B | Capacitor 0603 | CAP 220nF 50V 0603 | 2 |  |  |  | 220nF
CAP 47uF 10V 0805 | Multilayer Ceramic Capacitors MLCC - SMD/SMT 0805 47uF 10volts *Derate Voltage/Temp | C22A, C22B | Capacitor 0805 | CAP 47uF 10V 0805 | 2 |  |  |  | 47uF
Diode Schottky | Rectifier Diode, Schottky, 1 Phase, 1 Element, 1A, 15V V(RRM), Silicon, DO-214BA | D1A, D1B, D3A, D3B, D4A, D4B, D5A, D5B, D6A, D6B, D7A, D7B, D8A, D8B, D9A, D9B, D10A, D10B, D11A, D11B, D12A, D12B, D13A, D13B, D14A, D14B, D15A, D15B, D16A, D16B, D17A, D17B, D18A, D18B, D19A, D19B, D20A, D20B, D21A, D21B, D22A, D22B, D23A, D23B, D24A, D24B, D25A, D25B, D26A, D26B, D27A, D27B, D28A, D28B, D29A, D29B, D30A, D30B, D31A, D31B, D32A, D32B, D33A, D33B, D34A, D34B, D35A, D35B, D36A, D36B, D37A, D37B | Diode Schottky | Diode Schottky | 72 |  |  |  | 150pF
DPDT | Slide Switch, DPDT, Latched, Solder Terminal, Through Hole-right Angle | SW1A, SW1B | DPDT | DPDT | 2
EFR32BG13P632F512GM32-DR | BLue Gecko | Q1A, Q1B | EFR32BG | EFR32BG13P632F512GM32-DR | 2
F_Interverted | For 50Ohm impedence, Inverted F antenna | ATT1A, ATT1B | F_Inverted | F_Interverted | 2
1.9nH | Inductor Chip 1.9nH 0.3nH Tolerance 2-Pin 0402 Paper T/R | L1A, L1B, L2A, L2B | Ferrite 0402 | IND 1.9nH 0402 | 4 |  |  |  | 1.9nH
Farrite Bead 102(1k) | Ferrite Chip, 1 Function(s), 0.05A, 2 Pin(s) | L6A, L6B | Ferrite 0402 | Farrite Bead 102(1k) | 2
Ferrite Bead 600(601) 1LN | RFVDD, PAVDD, EFR | L3A, L3B, L4A, L4B | Ferrite 0603 | Ferrite Bead 600(601) 1LN | 4
IND 10uH 1111 | General Purpose Inductor, 10uH, 30%, 1 Element, Ferrite-Core, SMD, 1111 | L7A, L7B | IND 10uH (1x3.2) | IND 10uH 1111 | 2
IND 4.7uH 1515 | General Purpose Inductor, 4.7uH, 30%, 1 Element, Ferrite-Core, SMD, 1515 | L5A, L5B | IND 22uH (1.6x4.3) | IND 4.7uH 1515 | 2
IND 22uH 1515 | General Purpose Inductor, 22uH, 30%, 1 Element, Ferrite-Core, SMD, 1515 | L8A, L8B | IND 22uH (1.6x4.3) | IND 22uH 1515 | 2
GRN 0603 | LED, 0603, GREEN, 430MCD, 520NM | LED1A, LED1B, LED2A, LED2B, LED3A, LED3B | LED 0603 | LED Green 0603 | 6
Gateron G Pro 2.0 | Gateron G Pro 2.0, The 3-Pin switches are compatible with any 3-Pin/5-Pin MX mechanical keyboard | SW2A, SW2B, SW3A, SW3B, SW4A, SW4B, SW5A, SW5B, SW6A, SW6B, SW7A, SW7B, SW8A, SW8B, SW9A, SW9B, SW10A, SW10B, SW11A, SW11B, SW12A, SW12B, SW13A, SW13B, SW14A, SW14B, SW15A, SW15B, SW16A, SW16B, SW17A, SW17B, SW18A, SW18B, SW19A, SW19B, SW20A, SW20B, SW21A, SW21B, SW22A, SW22B, SW23A, SW23B, SW24A, SW24B, SW25A, SW25B, SW26A, SW26B, SW27A, SW27B, SW28A, SW28B, SW29A, SW29B, SW30A, SW30B, SW31A, SW31B, SW32A, SW32B, SW33A, SW33B, SW34A, SW34B, SW35A, SW35B, SW36A, SW36B | Mechanical Switch | Gateron G Pro 2.0 | 70
Mini SWD | Mini SWD 0.05" Pitch Connector - 10 Pin SMT Box Header | H9A, H9B | Mini Simplicity Connector | Debug Connector Mini SWD - 0.05" | 2
RES 0R 0402 | Metal Glaze/thick Film, 0.0625W, 0ohm, Surface Mount, 0402 | R1A, R1B, R2A, R2B, R3A, R3B, R4A, R4B, R19A, R19B, R27A, R27B, R28A, R28B, R29A, R29B, R34 | Resistor 0402 | RES 0R 0402 | 17 |  |  |  | 0R
RES 0.9M 0603 | Fixed Resistor, Metal Glaze/thick Film, 0.1W, 90900ohm, 75V, 1% +/-Tol, 100ppm/Cel, Surface Mount, 0603 | R16A, R16B | Resistor 0603 | RES 0.9M 0603 | 2 |  |  |  | 90.9kR
RES 1R 0603 | Fixed Resistor, Metal Glaze/thick Film, 0.1W, 1ohm, 75V, 1% +/-Tol, 200ppm/Cel, Surface Mount, 0603 | R5A, R5B | Resistor 0603 | RES 1R 0603 | 2 |  |  |  | 1R
RES 1.24M 0603 | Fixed Resistor, Metal Glaze/thick Film, 0.1W, 1240000ohm, 75V, 1% +/-Tol, 100ppm/Cel, Surface Mount, 0603 | R17A, R17B | Resistor 0603 | RES 1.24M 0603 | 2 |  |  |  | 1.24MR
RES 2M 0603 | Fixed Resistor, Metal Glaze/thick Film, 0.1W, 2000000ohm, 75V, 5% +/-Tol, 100ppm/Cel, Surface Mount, 0603 | R7A, R7B | Resistor 0603 | RES 2M 0603 | 2 |  |  |  | 2MR
RES 2.1M 0603 | Fixed Resistor, Metal Glaze/thick Film, 0.1W, 2100000ohm, 75V, 1% +/-Tol, 100ppm/Cel, Surface Mount, 0603 | R13A, R13B | Resistor 0603 | RES 2.1M 0603 | 2 |  |  |  | 2.1MR
RES 4.99M 0603 | Fixed Resistor, Metal Glaze/thick Film, 0.1W, 4990000ohm, 75V, 1% +/-Tol, 100ppm/Cel, Surface Mount, 0603 | R12A, R12B | Resistor 0603 | RES 4.99M 0603 | 2 |  |  |  | 4.99MR
RES 5.1K 0603 | Fixed Resistor, Metal Glaze/thick Film, 0.1W, 5100ohm, 75V, 1% +/-Tol, 100ppm/Cel, Surface Mount, 0603 | R9A, R9B, R10A, R10B, R20A, R20B, R21A, R21B, R22A, R22B, R23A, R23B, R24A, R24B, R25A, R25B, R26A, R26B | Resistor 0603 | RES 5.1K 0603 | 18 |  |  |  | 5.1kR
RES 5.62M 0603 | Fixed Resistor, Metal Glaze/thick Film, 0.1W, 5620000ohm, 75V, 1% +/-Tol, 100ppm/Cel, Surface Mount, 0603 | R15A, R15B | Resistor 0603 | RES 5.62M 0603 | 2 |  |  |  | 5.6MR
RES 6.65M 0603 | Fixed Resistor, Metal Glaze/thick Film, 0.1W, 6650000ohm, 75V, 1% +/-Tol, 100ppm/Cel, Surface Mount, 0603 | R14A, R14B | Resistor 0603 | RES 6.65M 0603 | 2 |  |  |  | 6.65MR
RES 7.32M 0603 | Fixed Resistor, Metal Glaze/thick Film, 0.1W, 7320000ohm, 75V, 1% +/-Tol, 100ppm/Cel, Surface Mount, 0603 | R11A, R11B | Resistor 0603 | RES 7.32M 0603 | 2 |  |  |  | 7.32MR
RES 8M 0603 | Fixed Resistor, Metal Glaze/thick Film, 0.1W, 8060000ohm, 75V, 1% +/-Tol, 100ppm/Cel, Surface Mount, 0603 | R8A, R8B | Resistor 0603 | RES 8M 0603 | 2 |  |  |  | 8.06MR
RES 10K 0603 | Fixed Resistor, Metal Glaze/thick Film, 0.1W, 10000ohm, 75V, 1% +/-Tol, 100ppm/Cel, Surface Mount, 0603 | R32A, R32B, R33A, R33B | Resistor 0603 | RES 10K 0603 | 4 |  |  |  | 10kR
RES 100R 0603 | Fixed Resistor, Metal Glaze/thick Film, 0.1W, 100ohm, 75V, 1% +/-Tol, 100ppm/Cel, Surface Mount, 0603 | R6A, R6B, R18A, R18B | Resistor 0603 | RES 100R 0603 | 4 |  |  |  | 100R
RES 330K 0603 | Fixed Resistor, Metal Glaze/thick Film, 0.1W, 330000ohm, 75V, 5% +/-Tol, 100ppm/Cel, Surface Mount, 0603 | R31A, R31B | Resistor 0603 | RES 330K 0603 | 2 |  |  |  | 330kR
Rotery Encoder | Rotary Position Encoder, Single, 2 Channels | MT1A, MT1B | Rotery Encoder | Rotery Encoder | 2 |  |  | None
SI7021-A20-GM1R | Serial Switch/Digital Sensor, 14 Bit(s), 0.40Cel, Square, Surface Mount | Q6A, Q6B | Si7021-A20 - Temp | SI7021-A20-GM1R | 2
Solar Panel | Monocryst Solar Cell 184MW 4.15V | BT2A, BT2B | Solar panel | Solar Panel | 2
SPST | Keypad Switch, 1 Switches, SPST, Momentary-tactile, 0.05A, 50VDC, 2.55N, Solder Terminal, Surface Mount-straight | S1A, S1B | SPST | SPST | 2
TCA6408ARGTR | Parallel I/O Port, 8-Bit, 8 I/O, CMOS, PQCC16 | Q3A, Q3B, Q4A, Q4B | TCA6408ARGTR - IO Expander | TCA6408ARGTR | 4
TPS22919 | Buffer/Inverter Based Peripheral Driver, 3A, PDSO6 | Q5A, Q5B, Q8 | TPS22919DCKR - Load SW | TPS22919 | 3
SRV05-4-P-T7 | Trans Voltage Suppressor Diode, 300W, 5V V(RWM), Unidirectional, 1 Element, Silicon | D2A, D2B | TVS | D_TVS_Diode | 2 | SRV05-4-P-T7 |  |  | TVS DIODE 5.5V 6TSOP
Female USB Type C | USB-C (USB TYPE-C) Receptacle Connector 24 (6+18 Dummy) Position Surface Mount, Right Angle; Through Hole | J2A, J2B | Type C | USB-C Power Connector | 2 |  |  | None
U.FL-R-SMT(10) | CONN UMC JACK STR 50 OHM SMD | J1A, J1B | U.FL_connector | U.FL connector U.FL-R-SMT(10) | 2
XTAL 38.4MHz | Crystal 38.4000MHZ 10PF SMD | X1A, X1B | XTAL 38.4MHz | XTAL 38.4MHz | 2
32.768kHz | Parallel - Fundamental Quartz Crystal, 0.032768MHz Nom | X2A, X2B | XTAL_32.768KHZ-T | XTAL 32.768kHz | 2