## Bill of Materials-TwoLayerBoard
Comment | Description | Designator | Footprint | LibRef | Quantity | Value | Manufacturer Part Number | Packaging | Case/Package | Supplier Part Number
Battery 1000mAh | Lithium Ion Polymer Battery - 3.7v 1200mAh ¦ Adafruit Industries 258 | BT1 | Battery | Battery 1000mAh | 1 |  | 258 |  |  | 1528-1838-ND
Solar Panel | Monocryst Solar Cell 184MW 4.15V | BT2 | Solar panel | Solar Panel | 1 |  | SM141K06L |  |  | SM141K06L-ND
1.54inch Waveshare Eink Display | No backlight, keeps displaying last content for a long time even when power down Ultra low power consumption, basically power is only required for refreshing SPI interface, for connecting with controller boards like Raspberry Pi/Arduino/Nucleo, etc. Onboard voltage translator, compatible with 3.3V/5V MCUs Comes with development resources and manual (examples for Raspberry Pi/Jetson Nano/Arduino/STM32) Specifications Operating voltage: 3.3V/5V Interface: 3-wire SPI, 4-wire SPI Outline dimension: 48mm × 33mm Display size: 27.6mm × 27.6mm Dot pitch: 0.138 × 0.138 Resolution: 200 × 200 Display color: black, white Grey level: 2 Partial refresh time: 0.3s Full refresh time: 2s Refresh power: 26.4mW(typ.) Standby power: <0.017mW Viewing angle: >170° | BT3 | 1.54inch waveshare eink | 1.54inch Waveshare Eink Display | 1
CAP 1.5pF 50V 0402 | Ceramic Capacitor, Multilayer, Ceramic, 50V, 3.33% +Tol, 3.33% -Tol, C0G, 30ppm/Cel TC, 0.0000015uF, Surface Mount, 0402 | C1 | Capacitor 0402 | CAP 1.5pF 50V 0402 | 1 | 1.5pF | GJM1555C1H1R5WB01D | Tape and Reel | 0402 | 490-11199-1-ND
CAP 100pF 100V 0603 | Ceramic Capacitor, Multilayer, Ceramic, 100V, 5% +Tol, 5% -Tol, C0G, 30ppm/Cel TC, 0.0001uF, Surface Mount, 0603 | C2, C3 | Capacitor 0603 | CAP 100pF 100V 0603 | 2 | 100pF | GCM1885C2A101JA16D | Tape and Reel | 0603 | 490-4771-1-ND
CAP 220nF 50V 0603 | Ceramic Capacitor, Multilayer, Ceramic, 50V, 10% +Tol, 10% -Tol, X7R, 15% TC, 0.022uF, Surface Mount, 0603 | C4 | Capacitor 0603 | CAP 220nF 50V 0603 | 1 | 22nF | GRM155R71H223KA12D | Tape and Reel | 0402 | 490-3884-1-ND
CAP 10pF 50V 0603 | Ceramic Capacitor, Multilayer, Ceramic, 100V, 5% +Tol, 5% -Tol, C0G, 30ppm/Cel TC, 0.00001uF, Surface Mount, 0603 | C5 | Capacitor 0603 | CAP 10pF 50V 0603 | 1 | 10pF | GRM1555C1H100FA01D | Tape and Reel | 0402 | 490-6186-1-ND
CAP 4.7uF 25V 0603 | Ceramic Capacitor, Multilayer, Ceramic, 25V, 10% +Tol, 10% -Tol, X5R, 15% TC, 4.7uF, Surface Mount, 0603 | C6, C15, C17 | Capacitor 0603 | CAP 4.7uF 25V 0603 | 3 | 4.7uF | GRT188R61E475KE13D | Tape and Reel | 0603 | 490-12328-1-ND
CAP 10uF 10V 0603 | Ceramic Capacitor, Multilayer, Ceramic, 10V, 20% +Tol, 20% -Tol, X5R, 15% TC, 10uF, Surface Mount, 0603 | C7, C10 | Capacitor 0603 | CAP 10uF 10V 0603 | 2 | 10uF | GRM188R61A106ME69D | Tape and Reel | 0603 | 490-10475-1-ND
CAP 1uF 10V 0603 | Ceramic Capacitor, Multilayer, Ceramic, 10V, 10% +Tol, 10% -Tol, X5R, 15% TC, 1uF, Surface Mount, 0603 | C8, C9, C12, C13, C14, C26, C27, C29, C31, C32, C33, C34, C35, C36, C37, C38, C39, C40, C41, C42, C43, C44, C45, C46, C47, C48, C49, C50, C51, C52, C53, C54, C55, C56, C57, C58, C59, C60, C61, C62, C63, C64, C65, C66, C67, C68, C69 | Capacitor 0603 | CAP 1uF 10V 0603 | 47 | 1uF | GRM188R61A105KA61D | Tape and Reel | 0603 | 490-1543-1-ND
CAP 10nF 100V 0603 | Ceramic Capacitor, Multilayer, Ceramic, 100V, 10% +Tol, 10% -Tol, X7R, 15% TC, 0.01uF, Surface Mount, 0603 | C11, C16, C18 | Capacitor 0603 | CAP 10nF 100V 0603 | 3 | 10nF | GCM188R72A103KA37D | Tape and Reel | 0603 | 490-4781-1-ND
22uF 10V X5R 0603 | Ceramic Capacitor, Multilayer, Ceramic, 6.3V, 20% +Tol, 20% -Tol, X5R, 15% TC, 22uF, Surface Mount, 0603 | C19 | Capacitor 0603 | CAP 22uF 6.3V 0603 | 1 | 22uF | GRM188R61A226ME15D | Reel | 0603 | 490-10476-1-ND
CAP 0.1uF 100V 0603 | Ceramic Capacitor, Multilayer, Ceramic, 100V, 10% +Tol, 10% -Tol, X7R, 15% TC, 0.01uF, Surface Mount, 0603 | C20, C21 | Capacitor 0603 | CAP 0.1uF 100V 0603 | 2 | 10nF | GCM188R72A103KA37D | Tape and Reel | 0603 | 490-4781-1-ND
CAP 47uF 10V 0805 | Multilayer Ceramic Capacitor, 1 uF, 10 V, ± 20%, X5R, 0201 [0603 Metric] | C22, C23, C24, C25, C28, C30, C70 | CAPACITOR 0805 | CAP 47uF 10V 0805 | 7 | 1uF | GRM033R61A105ME15D | Cut Tape | 0201 | 490-13226-1-ND
Diode Schottky | Rectifier Diode, Schottky, 2 Element, 0.2A, 30V V(RRM), Silicon | D1, D3, D4, D5, D6, D7, D8, D9, D10, D11, D12, D13, D14, D15, D16, D17, D18, D19, D20, D21, D22, D23, D24, D25, D26, D27, D28, D29, D30, D31, D32, D33, D34, D35, D36, D37, D38, D39, D40 | Diode Schottky | Diode Schottky | 39 |  | BAT54C |  |  | 4786-BAT54CCT-ND
SRV05-4-P-T7 | Trans Voltage Suppressor Diode, 5V V(RWM), Unidirectional, 1 Element, Silicon, Trans Voltage Suppressor Diode, 300W, 5V V(RWM), Unidirectional, 1 Element, Silicon | D2, D41 | TVS | TVS_Diode, D_TVS_Diode | 2 | [NoParam], TVS DIODE 5.5V 6TSOP | SRV05-4L-TP, SRV05-4.TCT |  |  | SRV05-4L-TPMSCT-ND, SRV05-4CT-ND
0.1" M Header | CONN HEADER VERT 2POS 2.54MM | H3 | 2-PIN_MALE_HEADER_01-IN | PRPC002SAAN-RC | 1 |  | PRPC002SAAN-RC | Bulk
Mini SWD | Mini SWD 0.05" Pitch Connector - 10 Pin SMT Box Header | H9 | Mini Simplicity Connector | Debug Connector Mini SWD - 0.05" | 1 |  | 4048
Female USB Type C | USB-C (USB TYPE-C) Receptacle Connector 24 (6+18 Dummy) Position Surface Mount, Right Angle; Through Hole | J2 | Type C | USB-C Power Connector | 1 |  | USB4125-GF-A_REVA2
1.9nH | Inductor Chip 1.9nH 0.3nH Tolerance 2-Pin 0402 Paper T/R | L1, L2 | Ferrite 0402 | IND 1.9nH 0402 | 2 | 1.9nH | LQG15WZ1N9S02D |  | 0402 | 490-LQG15WZ1N9S02DCT-ND
Ferrite Bead 600(601) 1LN | RFVDD, PAVDD, EFR | L3, L4 | Ferrite 0603 | Ferrite Bead 600(601) 1LN | 2 |  | BLM18AG601SN1D | Tape and Reel |  | 490-1014-1-ND
IND 4.7uH 1515 | General Purpose Inductor, 4.7uH, 30%, 1 Element, Ferrite-Core, SMD, 1515 | L5 | IND 22uH (1.6x4.3) | IND 4.7uH 1515 | 1 |  | 744031004 | Tape and Reel |  | 732-1008-1-ND
Farrite Bead 102(1k) | Ferrite Chip, 1 Function(s), 0.05A, 2 Pin(s) | L6 | Ferrite 0402 | Farrite Bead 102(1k) | 1 |  | 742841210 | Tape and Reel |  | 732-2363-1-ND
IND 10uH 1111 | General Purpose Inductor, 10uH, 30%, 1 Element, Ferrite-Core, SMD, 1111 | L7 | IND 10uH (1x3.2) | IND 10uH 1111 | 1 |  | 744029100 | Tape and Reel |  | 732-1091-1-ND
IND 22uH 1515 | General Purpose Inductor, 22uH, 30%, 1 Element, Ferrite-Core, SMD, 1515 | L8 | IND 22uH (1.6x4.3) | IND 22uH 1515 | 1 |  | 744031220 | Tape and Reel |  | 732-1012-1-ND
GRN 0603 | LED, 0603, GREEN, 430MCD, 520NM | LED1, LED2, LED4 | LED 0603 | LED Green 0603 | 3 |  | 150060GS75000 | Tape & Reel (TR)
WS2812B | NeoPixel Nano 2020 RGB LEDs - 10-Pack ¦ Adafruit Industries 4684 | LED, LED5, LED6, LED7, LED8, LED9, LED10, LED11, LED12, LED13, LED14, LED15, LED16, LED17, LED18, LED19, LED20, LED21, LED22, LED23, LED24, LED25, LED26, LED27, LED28, LED29, LED30, LED31, LED32, LED33, LED34, LED35, LED36, LED37, LED38, LED39, LED40, LED41 | WS2812B | WS2812B | 38 |  | B3DK3BRG-05C000113U1930 |  |  | 3147-B3DK3BRG-05C000113U1930CT-ND
Rotery Encoder | Rotary Position Encoder, Single, 2 Channels | MT1 | Rotery Encoder | Rotery Encoder | 1 |  | PEC12R-4222F-S0024 |  |  | PEC12R-4222F-S0024-ND
EFR32BG13P632F512GM32-DR | BLue Gecko | Q1 | EFR32BG | EFR32BG13P632F512GM32-DR | 1 |  | EFR32BG13P632F512GM32-DR |  |  | 336-EFR32BG13P632F512GM32-DRCT-ND
BQ25570RGRR | Power Supply Support Circuit, Adjustable, 1 Channel, PQCC20 | Q2 | BQ25570RGRR | BQ25570RGRR | 1 |  | BQ25570RGRR |  | HVQCCN | 296-39934-1-ND
TCA6408ARGTR | Parallel I/O Port, 8-Bit, 8 I/O, CMOS, PQCC16 | Q3, Q4 | TCA6408ARGTR - IO Expander | TCA6408ARGTR | 2 |  | TCA6408ARGTR |  | HVQCCN | 296-24825-1-ND
TPS22919 | Buffer/Inverter Based Peripheral Driver, 3A, PDSO6 | Q5, Q7, Q8 | TPS22919DCKR - Load SW | TPS22919 | 3 |  | TPS22919DCKR |  |  | 296-TPS22919DCKRCT-ND
SI7021-A20-GM1R | Serial Switch/Digital Sensor, 14 Bit(s), 0.40Cel, Square, Surface Mount | Q6 | Si7021-A20 - Temp | SI7021-A20-GM1R | 1 |  | SI7021-A20-GM1R |  |  | 336-4380-1-ND
RES 0R 0402 | Metal Glaze/thick Film, 0.0625W, 0ohm, Surface Mount, 0402 | R1, R4, R13, R27, R28, R29, R37, R333 | Resistor 0402 | RES 0R 0402 | 8 | 0R | RC0402JR-070RL | Tape and Reel | 0402 | 311-0.0JRCT-ND
RES 8.2M 0603 | Fixed Resistor, Metal Glaze/thick Film, 0.1W, 8200000ohm, 75V, 5% +/-Tol, 100ppm/Cel, Surface Mount, 0603 | R2 | Resistor 0603 | RES 8.2M 0603 | 1 | 8.2MR | RC0603JR-078M2L | Tape and Reel | 0603 | 311-8.2MGRCT-ND
RES 330K 0603 | Fixed Resistor, Metal Glaze/thick Film, 0.1W, 330000ohm, 75V, 5% +/-Tol, 100ppm/Cel, Surface Mount, 0603 | R3 | Resistor 0603 | RES 330K 0603 | 1 | 330kR | RC0603JR-07330KL | Tape and Reel | 0603 | 311-330KGRCT-ND
RES 1R 0603 | Fixed Resistor, Metal Glaze/thick Film, 0.1W, 1ohm, 75V, 1% +/-Tol, 200ppm/Cel, Surface Mount, 0603 | R5 | Resistor 0603 | RES 1R 0603 | 1 | 1R | RC0603FR-071RL | Tape and Reel | 0603 | 311-1.00HRCT-ND
RES 100R 0603 | Fixed Resistor, Metal Glaze/thick Film, 0.1W, 100ohm, 75V, 1% +/-Tol, 100ppm/Cel, Surface Mount, 0603 | R6, R8, R18, R38 | Resistor 0603 | RES 100R 0603 | 4 | 100R | RC0603FR-07100RL | Tape and Reel | 0603 | 311-100HRCT-ND
RES 4.75M 0603 | Fixed Resistor, Metal Glaze/thick Film, 0.1W, 4750000ohm, 75V, 1% +/-Tol, 100ppm/Cel, Surface Mount, 0603 | R7 | Resistor 0603 | RES 4.75M 0603 | 1 | 4.75MR | RC0603FR-074M75L | Tape and Reel | 0603 | 311-4.75MHRCT-ND
RES 5.1K 0603 | Fixed Resistor, Metal Glaze/thick Film, 0.1W, 5100ohm, 75V, 1% +/-Tol, 100ppm/Cel, Surface Mount, 0603 | R9, R10 | Resistor 0603 | RES 5.1K 0603 | 2 | 5.1kR | RC0603FR-075K1L | Tape and Reel | 0603 | 311-5.10KHRCT-ND
RES 7.32M 0603 | Fixed Resistor, Metal Glaze/thick Film, 0.1W, 7320000ohm, 75V, 1% +/-Tol, 100ppm/Cel, Surface Mount, 0603 | R11 | Resistor 0603 | RES 7.32M 0603 | 1 | 7.32MR | RC0402FR-077M32L | Tape and Reel | 0402 | 13-RC0402FR-077M32LCT-ND
RES 1.24M 0603 | Fixed Resistor, Metal Glaze/thick Film, 0.1W, 1240000ohm, 75V, 1% +/-Tol, 100ppm/Cel, Surface Mount, 0603 | R12 | Resistor 0603 | RES 1.24M 0603 | 1 | 1.24MR | RC0603FR-071M24L | Tape and Reel | 0603 | 13-RC0603FR-071M24LCT-ND
RES 6.65M 0603 | Fixed Resistor, Metal Glaze/thick Film, 0.1W, 6650000ohm, 75V, 1% +/-Tol, 100ppm/Cel, Surface Mount, 0603 | R14 | Resistor 0603 | RES 6.65M 0603 | 1 | 6.65MR | CRCW06036M65FKEA | Tape and Reel | 0603 | 541-6.65MHCT-ND
RES 5.62M 0603 | Fixed Resistor, Metal Glaze/thick Film, 0.1W, 5620000ohm, 75V, 1% +/-Tol, 100ppm/Cel, Surface Mount, 0603 | R15 | Resistor 0603 | RES 5.62M 0603 | 1 | 5.6MR | RC0603JR-075M6L | Tape and Reel | 0603 | 311-5.6MGRCT-ND
RES 10K 0603 | Fixed Resistor, Metal Glaze/thick Film, 0.1W, 10000ohm, 75V, 1% +/-Tol, 100ppm/Cel, Surface Mount, 0603 | R16, R19, R20, R21, R22, R23, R24, R25, R26, R30, R31, R32, R33, R34, R35, R36 | Resistor 0603 | RES 10K 0603 | 16 | 10kR | RC0603FR-0710KL | Tape and Reel | 0603 | 311-10.0KHRCT-ND
RES 4.99M 0603 | Fixed Resistor, Metal Glaze/thick Film, 0.1W, 4990000ohm, 75V, 1% +/-Tol, 100ppm/Cel, Surface Mount, 0603 | R17 | Resistor 0603 | RES 4.99M 0603 | 1 | 4.99MR | RC0603FR-074M99L | Tape and Reel | 0603 | 13-RC0603FR-074M99LDKR-ND
SPST | Keypad Switch, 1 Switches, SPST, Momentary-tactile, 0.05A, 50VDC, 2.55N, Solder Terminal, Surface Mount-straight | S1, S2 | SPST | SPST | 2 |  | TL3301NF260QG | Tape and Reel |  | EG1868CT-ND
DPDT | Slide Switch, DPDT, Latched, Solder Terminal, Through Hole-right Angle | SW1 | DPDT | DPDT | 1 |  | EG2208 |  |  | EG1941-ND
Gateron G Pro 2.0 | Gateron G Pro 2.0, The 3-Pin switches are compatible with any 3-Pin/5-Pin MX mechanical keyboard | SW2, SW3, SW4, SW5, SW6, SW7, SW8, SW9, SW10, SW11, SW12, SW13, SW14, SW15, SW16, SW17, SW18, SW19, SW20, SW21, SW22, SW23, SW24, SW25, SW26, SW27, SW28, SW29, SW30, SW31, SW32, SW33, SW34, SW35, SW36, SW37, SW38, SW39 | Mechanical Switch | Gateron G Pro 2.0 | 38
XTAL 38.4MHz | Crystal 38.4000MHZ 10PF SMD | X1 | XTAL 38.4MHz | XTAL 38.4MHz | 1 |  | XRCGB38M400F1S3JR0 |  |  | 490-XRCGB38M400F1S3JR0TR-ND
32.768kHz Crystal | Crystal 0.032768MHz ±20ppm (Tol) 12.5pF Flexural 70000Ohm 2-Pin CSMD T/R | X2 | XTAL_32.768KHZ-T | 32.768kHz Crystal | 1 |  | ABS07-32.768KHZ-H-T | Tape and Reel | CSMD | 535-ABS07-32.768KHZ-H-TTR-ND